## Info
© Auvista - Spezialist für Microsoft Excel!
|  |  | SPC series |  | Version 8.0
© Auvista - Spezialist für Microsoft Excel!
Power calculation tool
No responsibility is taken for the correctness of this information.
© Auvista - Spezialist für Microsoft Excel!
© Auvista - Spezialist für Microsoft Excel!
© Auvista - Spezialist für Microsoft Excel!
© Auvista - Spezialist für Microsoft Excel! |  | Descripion |  | Comments
| Quick calculation | The "Quick calculation" is used to get a rough overview about the power consumption based on the given standby time values. |  | Attention: this calculation does not consider the voltage drop in the field installation. In real installation enviroments, especially with long distance cabling, additional power supplys might be needed.
| Detailed calculation | The "Detailed calculation" is used to plan an installation per section, including calculation of power consumption and voltage drop. |  | Power consumtion: As soon as the power consumption of the field installation exceeds the available power of the control panel or PSU, consequently the cell indication will become red. Voltage drop: The same behavior is showed with the voltage drop. If the voltage gets below 10.5 Volt then the cell indication will change from green to orange. Below 9.5 Volt the critical operation voltage is reached and the cell indication gets red.
| Content | The "Content" shows all the variables who can be changed for the "Quick and Detailed calculation tool". |  | In order to add or change some values, all white cells can be adapted. All grey cells are password protected. Password: "SPC".
Thank you for your feedback ->: kurtmueller@siemens.com
2026-07-29
Release Notes
==========================================================================
(C) 2010 Siemens, All Rights Reserved
==========================================================================
Released: V7.0 8/03/2011
==========================================================================
Changes:
---------------------------------------------------------------------------------------------------------------------------
V8.0 | 2011-03-09 | Detailed current calculation is based on variable standby time (set in the Quick C.)
Deleted "60h" in the Quick calculation
Added E-Line detectors to the content-list
Front Door P1
Rear Door
Window P2
Safe
P3
Section 0
Section 1

## Quick calculation
Quick calculation
Attention: |  | Permanent |  | Standby Time | [5 empty] | Panels (content is copied) | Panels modules (content is copied) | X-BUS (content is copied) | PSU (content is copied) | Field installation (content is copied)
The Power drop is not considered by this calculation! |  |  |  | EN50131-6 G2 |  | EN50131-6 G3
Select your Panel and it's accessories | Qty's |  |  | 12 h |  | 30 h |  | 24 | h | no | no | no | no | no
SPC53xx/63xx Control Panels 17Ah | 1 | 750 | 750 | 750 | 750 | 312 | 312 | 432.0833 | 432.0833 | SPC42xx/52xx Control Panel 7Ah | SPCW110 SiWay RF Kit | SPCW130 SiWay RF Expander | SPCP332/432 PSU (G2) 7Ah | IR120
SPCN310 GSM module | 1 | 130 | 130 | 130 | 130 | 130 | 130 | 130 | 130 | SPC52xx Control Panel 17Ah | SPCN110 PSTN module | SPCK420 LCD Keypad | SPCP333/433 PSU (G3) 17Ah | IR270C
SPCN110 PSTN module | 1 | 25 | 25 | 25 | 25 | 25 | 25 | 25 | 25 | SPC43xx/53xx/63xx Control Panels 7Ah | SPCN310 GSM module | SPCK421 LCD Keypad with Reader |  | IRM120
SPCW110 SiWay RF Kit | 0 | 20 | 0 | 20 | 0 | 20 | 0 | 20 | 0 | SPC53xx/63xx Control Panels 17Ah | Strobe and external siren | SPCK422 LCD Keypad with SiWay | 0 | IRM270
Strobe and external siren | 0 | 31.25 | 0 | 31.25 | 0 | 12.5 | 0 | 15.625 | 0 |  | Strobe or external siren | SPCE650 Expander (8 Inputs / 2 Outputs) | 0 | IRM270T
Internal Siren | 0 | 5 | 0 | 5 | 0 | 2 | 0 | 2.5 | 0 |  | Internal Siren | SPCE450 Expander (8 Outputs ) |  | UP370T
Detectors directly connected to the panel | 0 |  | 0 |  | 0 |  | 0 |  | 0 |  | 0 | SPCA210 2-Door Expander |  | ADM-Q12
Select the additional Power supplies |  |  | 595 |  | 595 |  | 157 |  | 277.0833 |  | 0 | SPCE120 Indication Expander |  | ADM-Q12T
SPCP332/432 PSU (G2) 7Ah | 1 | 1500 | 1500 | 400 | 400 | 103 | 103 | 153 | 153 |  | 0 | SPCA210 2-Door Expander |  | ADM-QXA-C12
SPCP333/433 PSU (G3) 17Ah | 2 | 1500 | 3000 | 1109 | 2218 | 386 | 772 | 507 | 1013.5 |  | 0 | SPCE120 Indication Expander |  | ADM-QXA-C12T
Select the X-Bus devices and the needed quantities | Qty's | [9 empty] | 0 | SPCK623 Comfort Keypad (Audio/Card) |  | 0
SPCK422 LCD Keypad with SiWay | 1 | 54.5 | 54.5 | 54.5 | 54.5 | 54.5 | 54.5 | 54.5 | 54.5 |  | 0 | SPCV320 Audio Expander |  | IS 390
SPCK620 Comfort Keypad | 1 | 65 | 65 | 65 | 65 | 65 | 65 | 65 | 65 |  | 0 | SPCV321 Audio Expander |  | IS 404
SPCE650 Expander (8 Inputs / 2 Outputs) | 2 | 40 | 80 | 40 | 80 | 40 | 80 | 40 | 80 |  | 0 |  |  | GM710 - Seismic
SPCE120 Indication Expander | 1 | 38 | 38 | 38 | 38 | 38 | 38 | 38 | 38 |  | 0 |  |  | GM760 - Seismic
no | 1 | 0 | 0 | 0 | 0 | 0 | 0 | 0 | 0 |  | 0 |  |  | GM775 - Seismic
no | 1 | 0 | 0 | 0 | 0 | 0 | 0 | 0 | 0 |  |  |  |  | Magnet Contact
no | 1 | 0 | 0 | 0 | 0 | 0 | 0 | 0 | 0 |  |  |  |  | AGB600 - Audio glass break detector
no | 9 | 0 | 0 | 0 | 0 | 0 | 0 | 0 | 0 |  |  |  |  | 0
no | 1 | 0 | 0 | 0 | 0 | 0 | 0 | 0 | 0 |  |  |  |  | 0
no | 9 | 0 | 0 | 0 | 0 | 0 | 0 | 0 | 0 |  |  |  |  | 0
no | 1 | 0 | 0 | 0 | 0 | 0 | 0 | 0 | 0 |  |  |  |  | 0
no | 1 | 0 | 0 | 0 | 0 | 0 | 0 | 0 | 0 |  |  |  |  | 0
Select the detector and the needed quantities | Qty's | [12 empty] | 0
IRM270T | 4 | 9.4 | 37.6 | 9.4 | 37.6 | 9.4 | 37.6 | 9.4 | 37.6 |  |  |  |  | Card Reader PP500-EM without horn sound
IR270C | 20 | 4.8 | 96 | 4.8 | 96 | 4.8 | 96 | 4.8 | 96 |  |  |  |  | Card Reader ARS6311-RX
IR120 | 4 | 6 | 24 | 6 | 24 | 6 | 24 | 6 | 24 |  |  |  |  | Door Relais
Magnet Contact | 1 | 1 | 1 | 1 | 1 | 1 | 1 | 1 | 1 |  |  |  |  | 0
UP370T | 30 | 21.2 | 636 | 21.2 | 636 | 21.2 | 636 | 21.2 | 636 |  |  |  |  | 0
no | 1 | 0 | 0 | 0 | 0 | 0 | 0 | 0 | 0 |  |  |  |  | 0
no | 1 | 0 | 0 | 0 | 0 | 0 | 0 | 0 | 0 |  |  |  |  | 0
no | 1 | 0 | 0 | 0 | 0 | 0 | 0 | 0 | 0 |  |  |  |  | 0
no | 1 | 0 | 0 | 0 | 0 | 0 | 0 | 0 | 0 |  |  |  |  | 0
no | 1 | 0 | 0 | 0 | 0 | 0 | 0 | 0 | 0 |  |  |  |  | 0
no | 1 | 0 | 0 | 0 | 0 | 0 | 0 | 0 | 0 |  |  |  |  | 0
no | 1 | 0 | 0 | 0 | 0 | 0 | 0 | 0 | 0 |  |  |  |  | 0
no | 1 | 0 | 0 | 0 | 0 | 0 | 0 | 0 | 0 |  |  |  |  | 0
no | 1 | 0 | 0 | 0 | 0 | 0 | 0 | 0 | 0 |  |  |  |  | 0
Available current after the installation [mA] |  |  | 4062.9 |  | 2180.9 |  | -0.1 |  | 411 |  |  |  |  | 0
0
0
0
0
0
0
0
choose a value
Fill in an appropriate value
Note on B12: Mullerku: Mullerku:fill in the value direct
variable time calculation.

## Detailed calculation
Detailed calculation
The electric current calculation is based on 24h(->xx/h) standby time. |  | 13.8 | Mains Battery Full Battery Empty |  |  |  |  | Cable type |  |  |  |  | Modules | [mA] |  | Panels (content is copied) | X-BUS (content is copied) | PSU (content is copied) | X-BUS (content is copied)
Panel ( 432 mA ) | SPC53xx/63xx 17Ah/xxh | 13.8 | Power[mA] | P.T [mA] | P.C.D [V] | P.C.D [mA] | P.C.S [mA] | Lat.cut [mm2] | Length [m] | Vdrop [V] | VX-Bus [V] | Section | PSTN | 25 | FALSE | no | no | no
PSTN | SPCK420 LCD Keypad | Nr.1 | 382.0833 | 109.5 |  | 20 | 49.5 | 0.21 | 50 | 0.93336 | 12.8666 | 0.1 | GSM | 130 | FALSE | SPC43xx/53xx/63xx 7Ah/xxh | SPCW130 SiWay RF Expander | SPCP332/432 7Ah/ xxh
GSM | SPCE650 Expander (8 Inputs / 2 Outputs) | Nr.1 |  | 40 | 11.9257 | 0 | 40 | 0.21 | 50 | 0.34095 | 12.5257 | 0.2 | SiWay | 20 | FALSE | SPC53xx/63xx 17Ah/xxh | SPCK420 LCD Keypad | SPCP333/433 17Ah/ xxh
SiWay | no |  |  | 0 |  | 0 | 0 | 0.21 | 1 | 0 | 12.5257 | 0.3 | Siren ext. | 15 | FALSE | SPC42xx/52xx 7Ah/xxh | SPCK421 LCD Keypad with Reader
Siren ext. | no |  |  | 0 |  | 0 | 0 | 0.21 | 1 | 0 | 12.5257 | 0.4 | Strobe | 15 | FALSE | SPC52xx 17Ah/xxh | SPCK422 LCD Keypad with SiWay
Strobe | no |  |  | 0 |  | 0 | 0 | 0.21 | 1 | 0 | 12.5257 | 0.5 | Siren int. | 2 | FALSE |  | SPCE650 Expander (8 Inputs / 2 Outputs)
Siren int. | no |  |  | 0 |  | 0 | 0 | 0.21 | 1 | 0 | 12.5257 | 0.6 | Detectors | 50 | TRUE |  | SPCE450 Expander (8 Outputs )
50 | no |  |  | 0 |  | 0 | 0 | 0.21 | 1 | 0 | 12.5257 | 0.7 |  |  |  |  | SPCA210 2-Door Expander
Total current at the Panel 50 mA | no |  |  | 0 |  | 0 | 0 | 0.21 | 1 | 0 | 12.5257 | 0.8 |  | 50 |  |  | SPCE120 Indication Expander
| no |  |  | 0 |  | 0 | 0 | 0.21 | 1 | 0 | 12.5257 | 0.9 |  |  |  |  | SPCE110 Key switch Expander
| no |  |  | 0 |  | 0 | 0 | 0.21 | 1 | 0 | 12.5257 | 1 | Battery | [V] | 1 |  | SPCK620 Comfort Keypad
Supply 1 | SPCP333/433 17Ah/ xxh | 13.8 | Power[mA] | P.T [mA] | P.C.D [V] | P.C.D [mA] | P.C.S [mA] | Lat.cut [mm2] | Length [m] | Vdrop [V] | VX-Bus [V] | Section | Mains | 0 | 1 |  | SPCK623 Comfort Keypad (Audio/Card)
Output 1/2 | SPCE450 Expander (8 Outputs ) | Nr.1 | 507 | 458.5 |  | 60 | 115 | 0.28 | 10 | 0.58622 | 13.2138 | 1.1 | Battery Full | 1.4 | 2 |  | SPCV320 Audio Expander
| SPCE120 Indication Expander | Nr.2 |  | 283.5 |  | 1 | 38 | 0.28 | 30 | 1.0874 | 12.1264 | 1.2 | Battery Emty | 1.7 | 3 |  | SPCV321 Audio Expander
| SPCK620 Comfort Keypad | Nr.50 |  | 244.5 |  | 0 | 65 | 0.28 | 3 | 0.093783 | 12.0326 | 1.3
O1 and O2 are separate | SPCA210 2-Door Expander | Nr.2 |  | 179.5 |  | 22 | 48.5 | 0.28 | 22 | 0.50491 | 11.5277 | 1.4 |  | 0 |  |  |  | SPCP333/433 17Ah/ 60h
| SPCE650 Expander (8 Inputs / 2 Outputs) | Nr.3 |  | 109 | 10.9137 | 10 | 40 | 0.28 | 1 | 0.013936 | 11.5137 | 1.5 | [5 empty] | Panel Loads
| SPCE650 Expander (8 Inputs / 2 Outputs) | Nr.4 |  | 59 | 10.6874 | 19 | 40 | 0.28 | 30 | 0.22631 | 11.2874 | 1.6 | Cable |  |  |  |  | Strobe and External Siren /12h
| no |  |  | 0 |  | 0 | 0 | 0.28 | 1 | 0 | 11.2874 | 1.7 | Copper |  | 0.0179 |  |  | Strobe and External Siren /30h
| no |  |  | 0 |  | 0 | 0 | 0.28 | 1 | 0 | 11.2874 | 1.8 | [5 empty] | Strobe and External Siren /XXh
| no |  |  | 0 |  | 0 | 0 | 0.28 | 1 | 0 | 11.2874 | 1.9 | Power Supply |  |  |  |  | Strobe or external siren /12h
| no |  |  | 0 |  | 0 | 0 | 0.28 | 1 | 0 | 11.2874 | 1.1 | Supply 1 |  | FALSE |  |  | Strobe or external siren /30h
| Do not use this section 2.11 - 2.20 | 13.8 | Power[mA] | P.T [mA] | P.C.D [V] | P.C.D [mA] | P.C.S [mA] | Lat.cut [mm2] | Length [m] | Vdrop [V] | VX-Bus [V] | Section | Supply 2 |  | TRUE |  |  | Strobe or external siren /XXh
| no |  | 0 | 0 |  | 0 | 0 | 0.2826 | 1 | 0 | 13.8 | 1.11 | Supply 3 |  | FALSE |  |  | Internal Siren /12h
| no |  |  | 0 |  | 0 | 0 | 0.2826 | 1 | 0 | 13.8 | 1.12 | Supply 4 |  | FALSE |  |  | Internal Siren /30h
| no |  |  | 0 |  | 0 | 0 | 0.2826 | 1 | 0 | 13.8 | 1.13 | Supply 5 |  | FALSE |  |  | Internal Siren XXh
O1 and O2 are separate | no |  |  | 0 |  | 0 | 0 | 0.2826 | 1 | 0 | 13.8 | 1.14 | Supply 6 |  | FALSE
| no |  |  | 0 |  | 0 | 0 | 0.2826 | 1 | 0 | 13.8 | 1.15 | Supply 7 |  | FALSE
| no |  |  | 0 |  | 0 | 0 | 0.2826 | 1 | 0 | 13.8 | 1.16 | Supply 8 |  | FALSE
| no |  |  | 0 |  | 0 | 0 | 0.2826 | 1 | 0 | 13.8 | 1.17 | Supply 9 |  | FALSE |  |  | Panel Loads (Plug on modules)
| no |  |  | 0 |  | 0 | 0 | 0.2826 | 1 | 0 | 13.8 | 1.18 | Supply 10 |  | FALSE |  |  | 1)SPCW110 SiWay RF Kit
| no |  |  | 0 |  | 0 | 0 | 0.2826 | 1 | 0 | 13.8 | 1.19 | Supply 11 |  | FALSE |  |  | 2) SPCN110 PSTN module
| no |  |  | 0 |  | 0 | 0 | 0.2826 | 1 | 0 | 13.8 | 1.2 | Supply 12 |  | FALSE |  |  | 3) SPCN310 GSM module
Supply 2 | no | 13.8 | Power[mA] | P.T [mA] | P.C.D [V] | P.C.D [mA] | P.C.S [mA] | Lat.cut [mm2] | Length [m] | Vdrop [V] | VX-Bus [V] | Section | Supply 13 |  | FALSE |  |  | 0
Output 1 | no |  | 0 | 0 |  | 0 | 0 | 0.28 | 1 | 0 | 13.8 | 2.1 | Supply 14 |  | FALSE |  |  | Field InstallationX-Bus device
| no |  |  | 0 |  | 0 | 0 | 0.28 | 1 | 0 | 13.8 | 2.2 | Supply 15 |  | FALSE |  |  | no
| no |  |  | 0 |  | 0 | 0 | 0.28 | 1 | 0 | 13.8 | 2.3 | [5 empty] | SPCW130 SiWay RF Expander
O1 and O2 are separate | no |  |  | 0 |  | 0 | 0 | 0.28 | 1 | 0 | 13.8 | 2.4 | [5 empty] | SPCK420 LCD Keypad
| no |  |  | 0 |  | 0 | 0 | 0.28 | 1 | 0 | 13.8 | 2.5 | [5 empty] | SPCK421 LCD Keypad with Reader
| no |  |  | 0 |  | 0 | 0 | 0.28 | 1 | 0 | 13.8 | 2.6 | [5 empty] | SPCK422 LCD Keypad with SiWay
| no |  |  | 0 |  | 0 | 0 | 0.28 | 1 | 0 | 13.8 | 2.7 | [5 empty] | SPCE650 Expander (8 Inputs / 2 Outputs)
| no |  |  | 0 |  | 0 | 0 | 0.28 | 1 | 0 | 13.8 | 2.8 | [5 empty] | SPCE450 Expander (8 Outputs )
| no |  |  | 0 |  | 0 | 0 | 0.28 | 1 | 0 | 13.8 | 2.9 | [5 empty] | SPCA210 2-Door Expander
| no |  |  | 0 |  | 0 | 0 | 0.28 | 1 | 0 | 13.8 | 2.1 | [5 empty] | SPCE120 Indication Expander
Output 2 | no | 13.8 | Power[mA] | P.T [mA] | P.C.D [V] | P.C.D [mA] | P.C.S [mA] | Lat.cut [mm2] | Length [m] | Vdrop [V] | VX-Bus [V] | Section | [5 empty] | SPCE110 Key switch Expander
| no |  | 0 | 0 |  | 0 | 0 | 0.2826 | 1 | 0 | 13.8 | 2.11 | [5 empty] | SPCK620 Comfort Keypad
| no |  |  | 0 |  | 0 | 0 | 0.2826 | 1 | 0 | 13.8 | 2.12 | [5 empty] | SPCK623 Comfort Keypad (Audio/Card)
| no |  |  | 0 |  | 0 | 0 | 0.2826 | 1 | 0 | 13.8 | 2.13 | [5 empty] | SPCV320 Audio Expander
O1 and O2 are separate | no |  |  | 0 |  | 0 | 0 | 0.2826 | 1 | 0 | 13.8 | 2.14 | [5 empty] | SPCV321 Audio Expander
| no |  |  | 0 |  | 0 | 0 | 0.2826 | 1 | 0 | 13.8 | 2.15
| no |  |  | 0 |  | 0 | 0 | 0.2826 | 1 | 0 | 13.8 | 2.16
| no |  |  | 0 |  | 0 | 0 | 0.2826 | 1 | 0 | 13.8 | 2.17
| no |  |  | 0 |  | 0 | 0 | 0.2826 | 1 | 0 | 13.8 | 2.18
| no |  |  | 0 |  | 0 | 0 | 0.2826 | 1 | 0 | 13.8 | 2.19
| no |  |  | 0 |  | 0 | 0 | 0.2826 | 1 | 0 | 13.8 | 2.2
Supply 3 | no | 13.8 | Power[mA] | P.T [mA] | P.C.D [V] | P.C.D [mA] | P.C.S [mA] | Lat.cut [mm2] | Length [m] | Vdrop [V] | VX-Bus [V] | Section
Output 1/2 | no |  | 0 | 0 |  | 0 | 0 | 0.28 | 10 | 0 | 13.8 | 3.1
| no |  |  | 0 |  | 0 | 0 | 0.28 | 20 | 0 | 13.8 | 3.2
| no |  |  | 0 |  | 0 | 0 | 0.28 | 3 | 0 | 13.8 | 3.3
O1 and O2 are separate | no |  |  | 0 |  | 0 | 0 | 0.28 | 22 | 0 | 13.8 | 3.4
| no |  |  | 0 |  | 0 | 0 | 0.28 | 1 | 0 | 13.8 | 3.5
| no |  |  | 0 |  | 0 | 0 | 0.28 | 30 | 0 | 13.8 | 3.6
| no |  |  | 0 |  | 0 | 0 | 0.28 | 1 | 0 | 13.8 | 3.7
| no |  |  | 0 |  | 0 | 0 | 0.28 | 1 | 0 | 13.8 | 3.8
| no |  |  | 0 |  | 0 | 0 | 0.28 | 1 | 0 | 13.8 | 3.9
| no |  |  | 0 |  | 0 | 0 | 0.28 | 1 | 0 | 13.8 | 3.1
| no | 13.8 | Power[mA] | P.T [mA] | P.C.D [V] | P.C.D [mA] | P.C.S [mA] | Lat.cut [mm2] | Length [m] | Vdrop [V] | VX-Bus [V] | Section
| no |  | 0 | 0 |  | 0 | 0 | 0.2826 | 1 | 0 | 13.8 | 3.11
| no |  |  | 0 |  | 0 | 0 | 0.2826 | 1 | 0 | 13.8 | 3.12
| no |  |  | 0 |  | 0 | 0 | 0.2826 | 1 | 0 | 13.8 | 3.13
O1 and O2 are separate | no |  |  | 0 |  | 0 | 0 | 0.2826 | 1 | 0 | 13.8 | 3.14
| no |  |  | 0 |  | 0 | 0 | 0.2826 | 1 | 0 | 13.8 | 3.15
| no |  |  | 0 |  | 0 | 0 | 0.2826 | 1 | 0 | 13.8 | 3.16
| no |  |  | 0 |  | 0 | 0 | 0.2826 | 1 | 0 | 13.8 | 3.17
| no |  |  | 0 |  | 0 | 0 | 0.2826 | 1 | 0 | 13.8 | 3.18
| no |  |  | 0 |  | 0 | 0 | 0.2826 | 1 | 0 | 13.8 | 3.19
| no |  |  | 0 |  | 0 | 0 | 0.2826 | 1 | 0 | 13.8 | 3.2
Supply 4 | no | 13.8 | Power[mA] | P.T [mA] | P.C.D [V] | P.C.D [mA] | P.C.S [mA] | Lat.cut [mm2] | Length [m] | Vdrop [V] | VX-Bus [V] | Section
Output 1/2 | no |  | 0 | 0 |  | 0 | 0 | 0.28 | 1 | 0 | 13.8 | 4.1
| no |  |  | 0 |  | 0 | 0 | 0.28 | 1 | 0 | 13.8 | 4.2
| no |  |  | 0 |  | 0 | 0 | 0.28 | 1 | 0 | 13.8 | 4.3
O1 and O2 are separate | no |  |  | 0 |  | 0 | 0 | 0.28 | 1 | 0 | 13.8 | 4.4
| no |  |  | 0 |  | 0 | 0 | 0.28 | 1 | 0 | 13.8 | 4.5
| no |  |  | 0 |  | 0 | 0 | 0.28 | 1 | 0 | 13.8 | 4.6
| no |  |  | 0 |  | 0 | 0 | 0.28 | 1 | 0 | 13.8 | 4.7
| no |  |  | 0 |  | 0 | 0 | 0.28 | 1 | 0 | 13.8 | 4.8
| no |  |  | 0 |  | 0 | 0 | 0.28 | 1 | 0 | 13.8 | 4.9
| no |  |  | 0 |  | 0 | 0 | 0.28 | 1 | 0 | 13.8 | 4.1
| no | 13.8 | Power[mA] | P.T [mA] | P.C.D [V] | P.C.D [mA] | P.C.S [mA] | Lat.cut [mm2] | Length [m] | Vdrop [V] | VX-Bus [V] | Section
| no |  | 0 | 0 |  | 0 | 0 | 0.2826 | 1 | 0 | 13.8 | 4.11
| no |  |  | 0 |  | 0 | 0 | 0.2826 | 1 | 0 | 13.8 | 4.12
| no |  |  | 0 |  | 0 | 0 | 0.2826 | 1 | 0 | 13.8 | 4.13
O1 and O2 are separate | no |  |  | 0 |  | 0 | 0 | 0.2826 | 1 | 0 | 13.8 | 4.14
| no |  |  | 0 |  | 0 | 0 | 0.2826 | 1 | 0 | 13.8 | 4.15
| no |  |  | 0 |  | 0 | 0 | 0.2826 | 1 | 0 | 13.8 | 4.16
| no |  |  | 0 |  | 0 | 0 | 0.2826 | 1 | 0 | 13.8 | 4.17
| no |  |  | 0 |  | 0 | 0 | 0.2826 | 1 | 0 | 13.8 | 4.18
| no |  |  | 0 |  | 0 | 0 | 0.2826 | 1 | 0 | 13.8 | 4.19
| no |  |  | 0 |  | 0 | 0 | 0.2826 | 1 | 0 | 13.8 | 4.2
Supply 5 | no | 13.8 | Power[mA] | P.T [mA] | P.C.D [V] | P.C.D [mA] | P.C.S [mA] | Lat.cut [mm2] | Length [m] | Vdrop [V] | VX-Bus [V] | Section
Output 1/2 | no |  | 0 | 0 |  | 0 | 0 | 0.28 | 10 | 0 | 13.8 | 5.1
| no |  |  | 0 |  | 0 | 0 | 0.28 | 20 | 0 | 13.8 | 5.2
| no |  |  | 0 |  | 0 | 0 | 0.28 | 3 | 0 | 13.8 | 5.3
O1 and O2 are separate | no |  |  | 0 |  | 0 | 0 | 0.28 | 22 | 0 | 13.8 | 5.4
| no |  |  | 0 |  | 0 | 0 | 0.28 | 1 | 0 | 13.8 | 5.5
| no |  |  | 0 |  | 0 | 0 | 0.28 | 30 | 0 | 13.8 | 5.6
| no |  |  | 0 |  | 0 | 0 | 0.28 | 1 | 0 | 13.8 | 5.7
| no |  |  | 0 |  | 0 | 0 | 0.28 | 1 | 0 | 13.8 | 5.8
| no |  |  | 0 |  | 0 | 0 | 0.28 | 1 | 0 | 13.8 | 5.9
| no |  |  | 0 |  | 0 | 0 | 0.28 | 1 | 0 | 13.8 | 5.1
| Do not use this section 2.11 - 2.20 | 13.8 | Power[mA] | P.T [mA] | P.C.D [V] | P.C.D [mA] | P.C.S [mA] | Lat.cut [mm2] | Length [m] | Vdrop [V] | VX-Bus [V] | Section
| no |  | 0 | 0 |  | 0 | 0 | 0.2826 | 1 | 0 | 13.8 | 5.11
| no |  |  | 0 |  | 0 | 0 | 0.2826 | 1 | 0 | 13.8 | 5.12
| no |  |  | 0 |  | 0 | 0 | 0.2826 | 1 | 0 | 13.8 | 5.13
O1 and O2 are separate | no |  |  | 0 |  | 0 | 0 | 0.2826 | 1 | 0 | 13.8 | 5.14
| no |  |  | 0 |  | 0 | 0 | 0.2826 | 1 | 0 | 13.8 | 5.15
| no |  |  | 0 |  | 0 | 0 | 0.2826 | 1 | 0 | 13.8 | 5.16
| no |  |  | 0 |  | 0 | 0 | 0.2826 | 1 | 0 | 13.8 | 5.17
| no |  |  | 0 |  | 0 | 0 | 0.2826 | 1 | 0 | 13.8 | 5.18
| no |  |  | 0 |  | 0 | 0 | 0.2826 | 1 | 0 | 13.8 | 5.19
| no |  |  | 0 |  | 0 | 0 | 0.2826 | 1 | 0 | 13.8 | 5.2
Supply 6 | no | 13.8 | Power[mA] | P.T [mA] | P.C.D [V] | P.C.D [mA] | P.C.S [mA] | Lat.cut [mm2] | Length [m] | Vdrop [V] | VX-Bus [V] | Section
Output 1/2 | no |  | 0 | 0 |  | 0 | 0 | 0.28 | 1 | 0 | 13.8 | 6.1
| no |  |  | 0 |  | 0 | 0 | 0.28 | 1 | 0 | 13.8 | 6.2
| no |  |  | 0 |  | 0 | 0 | 0.28 | 1 | 0 | 13.8 | 6.3
O1 and O2 are separate | no |  |  | 0 |  | 0 | 0 | 0.28 | 1 | 0 | 13.8 | 6.4
| no |  |  | 0 |  | 0 | 0 | 0.28 | 1 | 0 | 13.8 | 6.5
| no |  |  | 0 |  | 0 | 0 | 0.28 | 1 | 0 | 13.8 | 6.6
| no |  |  | 0 |  | 0 | 0 | 0.28 | 1 | 0 | 13.8 | 6.7
| no |  |  | 0 |  | 0 | 0 | 0.28 | 1 | 0 | 13.8 | 6.8
| no |  |  | 0 |  | 0 | 0 | 0.28 | 1 | 0 | 13.8 | 6.9
| no |  |  | 0 |  | 0 | 0 | 0.28 | 1 | 0 | 13.8 | 6.1
| no | 13.8 | Power[mA] | P.T [mA] | P.C.D [V] | P.C.D [mA] | P.C.S [mA] | Lat.cut [mm2] | Length [m] | Vdrop [V] | VX-Bus [V] | Section
| no |  | 0 | 0 |  | 0 | 0 | 0.2826 | 1 | 0 | 13.8 | 6.11
| no |  |  | 0 |  | 0 | 0 | 0.2826 | 1 | 0 | 13.8 | 6.12
| no |  |  | 0 |  | 0 | 0 | 0.2826 | 1 | 0 | 13.8 | 6.13
O1 and O2 are separate | no |  |  | 0 |  | 0 | 0 | 0.2826 | 1 | 0 | 13.8 | 6.14
| no |  |  | 0 |  | 0 | 0 | 0.2826 | 1 | 0 | 13.8 | 6.15
| no |  |  | 0 |  | 0 | 0 | 0.2826 | 1 | 0 | 13.8 | 6.16
| no |  |  | 0 |  | 0 | 0 | 0.2826 | 1 | 0 | 13.8 | 6.17
| no |  |  | 0 |  | 0 | 0 | 0.2826 | 1 | 0 | 13.8 | 6.18
| no |  |  | 0 |  | 0 | 0 | 0.2826 | 1 | 0 | 13.8 | 6.19
| no |  |  | 0 |  | 0 | 0 | 0.2826 | 1 | 0 | 13.8 | 6.2
Supply 7 | no | 13.8 | Power[mA] | P.T [mA] | P.C.D [V] | P.C.D [mA] | P.C.S [mA] | Lat.cut [mm2] | Length [m] | Vdrop [V] | VX-Bus [V] | Section
Output 1/2 | no |  | 0 | 0 |  | 0 | 0 | 0.28 | 10 | 0 | 13.8 | 7.1
| no |  |  | 0 |  | 0 | 0 | 0.28 | 20 | 0 | 13.8 | 7.2
| no |  |  | 0 |  | 0 | 0 | 0.28 | 3 | 0 | 13.8 | 7.3
O1 and O2 are separate | no |  |  | 0 |  | 0 | 0 | 0.28 | 22 | 0 | 13.8 | 7.4
| no |  |  | 0 |  | 0 | 0 | 0.28 | 1 | 0 | 13.8 | 7.5
| no |  |  | 0 |  | 0 | 0 | 0.28 | 30 | 0 | 13.8 | 7.6
| no |  |  | 0 |  | 0 | 0 | 0.28 | 1 | 0 | 13.8 | 7.7
| no |  |  | 0 |  | 0 | 0 | 0.28 | 1 | 0 | 13.8 | 7.8
| no |  |  | 0 |  | 0 | 0 | 0.28 | 1 | 0 | 13.8 | 7.9
| no |  |  | 0 |  | 0 | 0 | 0.28 | 1 | 0 | 13.8 | 7.1
| Do not use this section 2.11 - 2.20 | 13.8 | Power[mA] | P.T [mA] | P.C.D [V] | P.C.D [mA] | P.C.S [mA] | Lat.cut [mm2] | Length [m] | Vdrop [V] | VX-Bus [V] | Section
| no |  | 0 | 0 |  | 0 | 0 | 0.2826 | 1 | 0 | 13.8 | 7.11
| no |  |  | 0 |  | 0 | 0 | 0.2826 | 1 | 0 | 13.8 | 7.12
| no |  |  | 0 |  | 0 | 0 | 0.2826 | 1 | 0 | 13.8 | 7.13
O1 and O2 are separate | no |  |  | 0 |  | 0 | 0 | 0.2826 | 1 | 0 | 13.8 | 7.14
| no |  |  | 0 |  | 0 | 0 | 0.2826 | 1 | 0 | 13.8 | 7.15
| no |  |  | 0 |  | 0 | 0 | 0.2826 | 1 | 0 | 13.8 | 7.16
| no |  |  | 0 |  | 0 | 0 | 0.2826 | 1 | 0 | 13.8 | 7.17
| no |  |  | 0 |  | 0 | 0 | 0.2826 | 1 | 0 | 13.8 | 7.18
| no |  |  | 0 |  | 0 | 0 | 0.2826 | 1 | 0 | 13.8 | 7.19
| no |  |  | 0 |  | 0 | 0 | 0.2826 | 1 | 0 | 13.8 | 7.2
Supply 8 | no | 13.8 | Power[mA] | P.T [mA] | P.C.D [V] | P.C.D [mA] | P.C.S [mA] | Lat.cut [mm2] | Length [m] | Vdrop [V] | VX-Bus [V] | Section
Output 1/2 | no |  | 0 | 0 |  | 0 | 0 | 0.28 | 1 | 0 | 13.8 | 8.1
| no |  |  | 0 |  | 0 | 0 | 0.28 | 1 | 0 | 13.8 | 8.2
| no |  |  | 0 |  | 0 | 0 | 0.28 | 1 | 0 | 13.8 | 8.3
O1 and O2 are separate | no |  |  | 0 |  | 0 | 0 | 0.28 | 1 | 0 | 13.8 | 8.4
| no |  |  | 0 |  | 0 | 0 | 0.28 | 1 | 0 | 13.8 | 8.5
| no |  |  | 0 |  | 0 | 0 | 0.28 | 1 | 0 | 13.8 | 8.6
| no |  |  | 0 |  | 0 | 0 | 0.28 | 1 | 0 | 13.8 | 8.7
| no |  |  | 0 |  | 0 | 0 | 0.28 | 1 | 0 | 13.8 | 8.8
| no |  |  | 0 |  | 0 | 0 | 0.28 | 1 | 0 | 13.8 | 8.9
| no |  |  | 0 |  | 0 | 0 | 0.28 | 1 | 0 | 13.8 | 8.1
| Do not use this section 3.11 - 3.20 | 13.8 | Power[mA] | P.T [mA] | P.C.D [V] | P.C.D [mA] | P.C.S [mA] | Lat.cut [mm2] | Length [m] | Vdrop [V] | VX-Bus [V] | Section
| no |  | 0 | 0 |  | 0 | 0 | 0.2826 | 1 | 0 | 13.8 | 8.11
| no |  |  | 0 |  | 0 | 0 | 0.2826 | 1 | 0 | 13.8 | 8.12
| no |  |  | 0 |  | 0 | 0 | 0.2826 | 1 | 0 | 13.8 | 8.13
O1 and O2 are separate | no |  |  | 0 |  | 0 | 0 | 0.2826 | 1 | 0 | 13.8 | 8.14
| no |  |  | 0 |  | 0 | 0 | 0.2826 | 1 | 0 | 13.8 | 8.15
| no |  |  | 0 |  | 0 | 0 | 0.2826 | 1 | 0 | 13.8 | 8.16
| no |  |  | 0 |  | 0 | 0 | 0.2826 | 1 | 0 | 13.8 | 8.17
| no |  |  | 0 |  | 0 | 0 | 0.2826 | 1 | 0 | 13.8 | 8.18
| no |  |  | 0 |  | 0 | 0 | 0.2826 | 1 | 0 | 13.8 | 8.19
| no |  |  | 0 |  | 0 | 0 | 0.2826 | 1 | 0 | 13.8 | 8.2
Supply 9 | no | 13.8 | Power[mA] | P.T [mA] | P.C.D [V] | P.C.D [mA] | P.C.S [mA] | Lat.cut [mm2] | Length [m] | Vdrop [V] | VX-Bus [V] | Section
Output 1/2 | no |  | 0 | 0 |  | 0 | 0 | 0.28 | 10 | 0 | 13.8 | 9.1
| no |  |  | 0 |  | 0 | 0 | 0.28 | 1 | 0 | 13.8 | 9.2
| no |  |  | 0 |  | 0 | 0 | 0.28 | 1 | 0 | 13.8 | 9.3
O1 and O2 are separate | no |  |  | 0 |  | 0 | 0 | 0.28 | 1 | 0 | 13.8 | 9.4
| no |  |  | 0 |  | 0 | 0 | 0.28 | 1 | 0 | 13.8 | 9.5
| no |  |  | 0 |  | 0 | 0 | 0.28 | 1 | 0 | 13.8 | 9.6
| no |  |  | 0 |  | 0 | 0 | 0.28 | 1 | 0 | 13.8 | 9.7
| no |  |  | 0 |  | 0 | 0 | 0.28 | 1 | 0 | 13.8 | 9.8
| no |  |  | 0 |  | 0 | 0 | 0.28 | 1 | 0 | 13.8 | 9.9
| no |  |  | 0 |  | 0 | 0 | 0.28 | 1 | 0 | 13.8 | 9.1
| Do not use this section 2.11 - 2.20 | 13.8 | Power[mA] | P.T [mA] | P.C.D [V] | P.C.D [mA] | P.C.S [mA] | Lat.cut [mm2] | Length [m] | Vdrop [V] | VX-Bus [V] | Section
| no |  | 0 | 0 |  | 0 | 0 | 0.2826 | 1 | 0 | 13.8 | 9.11
| no |  |  | 0 |  | 0 | 0 | 0.2826 | 1 | 0 | 13.8 | 9.12
| no |  |  | 0 |  | 0 | 0 | 0.2826 | 1 | 0 | 13.8 | 9.13
O1 and O2 are separate | no |  |  | 0 |  | 0 | 0 | 0.2826 | 1 | 0 | 13.8 | 9.14
| no |  |  | 0 |  | 0 | 0 | 0.2826 | 1 | 0 | 13.8 | 9.15
| no |  |  | 0 |  | 0 | 0 | 0.2826 | 1 | 0 | 13.8 | 9.16
| no |  |  | 0 |  | 0 | 0 | 0.2826 | 1 | 0 | 13.8 | 9.17
| no |  |  | 0 |  | 0 | 0 | 0.2826 | 1 | 0 | 13.8 | 9.18
| no |  |  | 0 |  | 0 | 0 | 0.2826 | 1 | 0 | 13.8 | 9.19
| no |  |  | 0 |  | 0 | 0 | 0.2826 | 1 | 0 | 13.8 | 9.2
Supply 10 | no | 13.8 | Power[mA] | P.T [mA] | P.C.D [V] | P.C.D [mA] | P.C.S [mA] | Lat.cut [mm2] | Length [m] | Vdrop [V] | VX-Bus [V] | Section
Output 1/2 | no |  | 0 | 0 |  | 0 | 0 | 0.28 | 1 | 0 | 13.8 | 10.1
| no |  |  | 0 |  | 0 | 0 | 0.28 | 1 | 0 | 13.8 | 10.2
| no |  |  | 0 |  | 0 | 0 | 0.28 | 1 | 0 | 13.8 | 10.3
O1 and O2 are separate | no |  |  | 0 |  | 0 | 0 | 0.28 | 1 | 0 | 13.8 | 10.4
| no |  |  | 0 |  | 0 | 0 | 0.28 | 1 | 0 | 13.8 | 10.5
| no |  |  | 0 |  | 0 | 0 | 0.28 | 1 | 0 | 13.8 | 10.6
| no |  |  | 0 |  | 0 | 0 | 0.28 | 1 | 0 | 13.8 | 10.7
| no |  |  | 0 |  | 0 | 0 | 0.28 | 1 | 0 | 13.8 | 10.8
| no |  |  | 0 |  | 0 | 0 | 0.28 | 1 | 0 | 13.8 | 10.9
| no |  |  | 0 |  | 0 | 0 | 0.28 | 1 | 0 | 13.8 | 10.1
| Do not use this section 3.11 - 3.20 | 13.8 | Power[mA] | P.T [mA] | P.C.D [V] | P.C.D [mA] | P.C.S [mA] | Lat.cut [mm2] | Length [m] | Vdrop [V] | VX-Bus [V] | Section
| no |  | 0 | 0 |  | 0 | 0 | 0.2826 | 1 | 0 | 13.8 | 10.11
| no |  |  | 0 |  | 0 | 0 | 0.2826 | 1 | 0 | 13.8 | 10.12
| no |  |  | 0 |  | 0 | 0 | 0.2826 | 1 | 0 | 13.8 | 10.13
O1 and O2 are separate | no |  |  | 0 |  | 0 | 0 | 0.2826 | 1 | 0 | 13.8 | 10.14
| no |  |  | 0 |  | 0 | 0 | 0.2826 | 1 | 0 | 13.8 | 10.15
| no |  |  | 0 |  | 0 | 0 | 0.2826 | 1 | 0 | 13.8 | 10.16
| no |  |  | 0 |  | 0 | 0 | 0.2826 | 1 | 0 | 13.8 | 10.17
| no |  |  | 0 |  | 0 | 0 | 0.2826 | 1 | 0 | 13.8 | 10.18
| no |  |  | 0 |  | 0 | 0 | 0.2826 | 1 | 0 | 13.8 | 10.19
| no |  |  | 0 |  | 0 | 0 | 0.2826 | 1 | 0 | 13.8 | 10.2
Note on B3: The "standby time" setting can be changed in the Quick calculation tab.
Note on C3: Mains Power Reference
Note on C5: Address of X-Bus device
Note on C16: Address of X-Bus
Note on C38: Address of X-Bus
Note on C60: Address of X-Bus
Note on C82: Address of X-Bus
Note on C104: Address of X-Bus
Note on C126: Address of X-Bus
Note on C148: Address of X-Bus
Note on C170: Address of X-Bus
Note on C192: Address of X-Bus
Note on C214: Address of X-Bus
Note on D4: Explanation: Available power from the power supply. (The value is taken out from the Content sheet)
Note on D15: Explanation: Available power from the power supply. (The value is taken out from the Content sheet)
Note on D26: Explanation: Available power from the power supply. (The value is taken out from the Content sheet)
Note on D37: Explanation: Available power from the power supply. (The value is taken out from the Content sheet)
Note on D48: Explanation: Available power from the power supply. (The value is taken out from the Content sheet)
Note on D59: Explanation: Available power from the power supply. (The value is taken out from the Content sheet)
Note on D70: Explanation: Available power from the power supply. (The value is taken out from the Content sheet)
Note on D81: Explanation: Available power from the power supply. (The value is taken out from the Content sheet)
Note on D92: Explanation: Available power from the power supply. (The value is taken out from the Content sheet)
Note on D103: Explanation: Available power from the power supply. (The value is taken out from the Content sheet)
Note on D114: Explanation: Available power from the power supply. (The value is taken out from the Content sheet)
Note on D125: Explanation: Available power from the power supply. (The value is taken out from the Content sheet)
Note on D136: Explanation: Available power from the power supply. (The value is taken out from the Content sheet)
Note on D147: Explanation: Available power from the power supply. (The value is taken out from the Content sheet)
Note on D158: Explanation: Available power from the power supply. (The value is taken out from the Content sheet)
Note on D169: Explanation: Available power from the power supply. (The value is taken out from the Content sheet)
Note on D180: Explanation: Available power from the power supply. (The value is taken out from the Content sheet)
Note on D191: Explanation: Available power from the power supply. (The value is taken out from the Content sheet)
Note on D202: Explanation: Available power from the power supply. (The value is taken out from the Content sheet)
Note on D213: Explanation: Available power from the power supply. (The value is taken out from the Content sheet)
Note on D224: Explanation: Available power from the power supply. (The value is taken out from the Content sheet)
Note on E4: Explanation: Total Power consumption cumulated from Power consumption section.
Note on E15: Explanation: Total Power consumption cumulated from Power consumption section.
Note on E26: Explanation: Total Power consumption cumulated from Power consumption section.
Note on E37: Explanation: Total Power consumption cumulated from Power consumption section.
Note on E48: Explanation: Total Power consumption cumulated from Power consumption section.
Note on E59: Explanation: Total Power consumption cumulated from Power consumption section.
Note on E70: Explanation: Total Power consumption cumulated from Power consumption section.
Note on E81: Explanation: Total Power consumption cumulated from Power consumption section.
Note on E92: Explanation: Total Power consumption cumulated from Power consumption section.
Note on E103: Explanation: Total Power consumption cumulated from Power consumption section.
Note on E114: Explanation: Total Power consumption cumulated from Power consumption section.
Note on E125: Explanation: Total Power consumption cumulated from Power consumption section.
Note on E136: Explanation: Total Power consumption cumulated from Power consumption section.
Note on E147: Explanation: Total Power consumption cumulated from Power consumption section.
Note on E158: Explanation: Total Power consumption cumulated from Power consumption section.
Note on E169: Explanation: Total Power consumption cumulated from Power consumption section.
Note on E180: Explanation: Total Power consumption cumulated from Power consumption section.
Note on E191: Explanation: Total Power consumption cumulated from Power consumption section.
Note on E202: Explanation: Total Power consumption cumulated from Power consumption section.
Note on E213: Explanation: Total Power consumption cumulated from Power consumption section.
Note on E224: Explanation: Total Power consumption cumulated from Power consumption section.
Note on F4: Explanation: Voltage available for the connected detectors. (X-BUS Voltage - 0.6 Volt)
Note on F15: Explanation: Voltage available for the connected detectors. (X-BUS Voltage - 0.6 Volt)
Note on F26: Explanation: Voltage available for the connected detectors. (X-BUS Voltage - 0.6 Volt)
Note on F37: Explanation: Voltage available for the connected detectors. (X-BUS Voltage - 0.6 Volt)
Note on F48: Explanation: Voltage available for the connected detectors. (X-BUS Voltage - 0.6 Volt)
Note on F59: Explanation: Voltage available for the connected detectors. (X-BUS Voltage - 0.6 Volt)
Note on F70: Explanation: Voltage available for the connected detectors. (X-BUS Voltage - 0.6 Volt)
Note on F81: Explanation: Voltage available for the connected detectors. (X-BUS Voltage - 0.6 Volt)
Note on F92: Explanation: Voltage available for the connected detectors. (X-BUS Voltage - 0.6 Volt)
Note on F103: Explanation: Voltage available for the connected detectors. (X-BUS Voltage - 0.6 Volt)
Note on F114: Explanation: Voltage available for the connected detectors. (X-BUS Voltage - 0.6 Volt)
Note on F125: Explanation: Voltage available for the connected detectors. (X-BUS Voltage - 0.6 Volt)
Note on F136: Explanation: Voltage available for the connected detectors. (X-BUS Voltage - 0.6 Volt)
Note on F147: Explanation: Voltage available for the connected detectors. (X-BUS Voltage - 0.6 Volt)
Note on F158: Explanation: Voltage available for the connected detectors. (X-BUS Voltage - 0.6 Volt)
Note on F169: Explanation: Voltage available for the connected detectors. (X-BUS Voltage - 0.6 Volt)
Note on F180: Explanation: Voltage available for the connected detectors. (X-BUS Voltage - 0.6 Volt)
Note on F191: Explanation: Voltage available for the connected detectors. (X-BUS Voltage - 0.6 Volt)
Note on F202: Explanation: Voltage available for the connected detectors. (X-BUS Voltage - 0.6 Volt)
Note on F213: Explanation: Voltage available for the connected detectors. (X-BUS Voltage - 0.6 Volt)
Note on F224: Explanation: Voltage available for the connected detectors. (X-BUS Voltage - 0.6 Volt)
Note on G4: Explanation: Power consumption of connected detectors to a X-Bus device.
Note on G15: Explanation: Power consumtion of connected detectors to a X-Bus device.
Note on G26: Explanation: Power consumtion of connected detectors to a X-Bus device.
Note on G37: Explanation: Power consumtion of connected detectors to a X-Bus device.
Note on G48: Explanation: Power consumtion of connected detectors to a X-Bus device.
Note on G59: Explanation: Power consumtion of connected detectors to a X-Bus device.
Note on G70: Explanation: Power consumtion of connected detectors to a X-Bus device.
Note on G81: Explanation: Power consumtion of connected detectors to a X-Bus device.
Note on G92: Explanation: Power consumtion of connected detectors to a X-Bus device.
Note on G103: Explanation: Power consumtion of connected detectors to a X-Bus device.
Note on G114: Explanation: Power consumtion of connected detectors to a X-Bus device.
Note on G125: Explanation: Power consumtion of connected detectors to a X-Bus device.
Note on G136: Explanation: Power consumtion of connected detectors to a X-Bus device.
Note on G147: Explanation: Power consumtion of connected detectors to a X-Bus device.
Note on G158: Explanation: Power consumtion of connected detectors to a X-Bus device.
Note on G169: Explanation: Power consumtion of connected detectors to a X-Bus device.
Note on G180: Explanation: Power consumtion of connected detectors to a X-Bus device.
Note on G191: Explanation: Power consumtion of connected detectors to a X-Bus device.
Note on G202: Explanation: Power consumtion of connected detectors to a X-Bus device.
Note on G213: Explanation: Power consumtion of connected detectors to a X-Bus device.
Note on G224: Explanation: Power consumtion of connected detectors to a X-Bus device.
Note on H4: Explanation: Power consumption X-Bus device
Note on H15: Explanation: Power consumtion X-Bus device
Note on H26: Explanation: Power consumtion X-Bus device
Note on H37: Explanation: Power consumtion X-Bus device
Note on H48: Explanation: Power consumtion X-Bus device
Note on H59: Explanation: Power consumtion X-Bus device
Note on H70: Explanation: Power consumtion X-Bus device
Note on H81: Explanation: Power consumtion X-Bus device
Note on H92: Explanation: Power consumtion X-Bus device
Note on H103: Explanation: Power consumtion X-Bus device
Note on H114: Explanation: Power consumtion X-Bus device
Note on H125: Explanation: Power consumtion X-Bus device
Note on H136: Explanation: Power consumtion X-Bus device
Note on H147: Explanation: Power consumtion X-Bus device
Note on H158: Explanation: Power consumtion X-Bus device
Note on H169: Explanation: Power consumtion X-Bus device
Note on H180: Explanation: Power consumtion X-Bus device
Note on H191: Explanation: Power consumtion X-Bus device
Note on H202: Explanation: Power consumtion X-Bus device
Note on H213: Explanation: Power consumtion X-Bus device
Note on H224: Explanation: Power consumtion X-Bus device
Note on I3: Cross-section of different cable types: I-Y(ST)Y(2X2X0.6MM) -> 0.28 mm2 Belden 9829 -> 0.2 mm2 UTP Category 5 solid core -> 0.21 mm2 CQR Standard alarm cable -> 0.2 mm2
Note on I4: Explanation: Lateral cut of the wires in the Installation cable
Note on I15: Explanation: Cross-section of the Installation cable
Note on I26: Explanation: Cross-section of the Installation cable
Note on I37: Explanation: Cross-section of the Installation cable
Note on I48: Explanation: Cross-section of the Installation cable
Note on I59: Explanation: Cross-section of the Installation cable
Note on I70: Explanation: Cross-section of the Installation cable
Note on I81: Explanation: Cross-section of the Installation cable
Note on I92: Explanation: Cross-section of the Installation cable
Note on I103: Explanation: Cross-section of the Installation cable
Note on I114: Explanation: Cross-section of the Installation cable
Note on I125: Explanation: Cross-section of the Installation cable
Note on I136: Explanation: Cross-section of the Installation cable
Note on I147: Explanation: Cross-section of the Installation cable
Note on I158: Explanation: Cross-section of the Installation cable
Note on I169: Explanation: Cross-section of the Installation cable
Note on I180: Explanation: Cross-section of the Installation cable
Note on I191: Explanation: Cross-section of the Installation cable
Note on I202: Explanation: Cross-section of the Installation cable
Note on I213: Explanation: Cross-section of the Installation cable
Note on I224: Explanation: Cross-section of the Installation cable
Note on J4: Explanation: Length in meter, just fill iin one way cabeling (The total length is managed by the formula)
Note on J15: Explanation: Length in meter, just fill iin one way cabeling (The total length is managed by the formula)
Note on J26: Explanation: Length in meter, just fill iin one way cabeling (The total length is managed by the formula)
Note on J37: Explanation: Length in meter, just fill iin one way cabeling (The total length is managed by the formula)
Note on J48: Explanation: Length in meter, just fill iin one way cabeling (The total length is managed by the formula)
Note on J59: Explanation: Length in meter, just fill iin one way cabeling (The total length is managed by the formula)
Note on J70: Explanation: Length in meter, just fill iin one way cabeling (The total length is managed by the formula)
Note on J81: Explanation: Length in meter, just fill iin one way cabeling (The total length is managed by the formula)
Note on J92: Explanation: Length in meter, just fill iin one way cabeling (The total length is managed by the formula)
Note on J103: Explanation: Length in meter, just fill iin one way cabeling (The total length is managed by the formula)
Note on J114: Explanation: Length in meter, just fill iin one way cabeling (The total length is managed by the formula)
Note on J125: Explanation: Length in meter, just fill iin one way cabeling (The total length is managed by the formula)
Note on J136: Explanation: Length in meter, just fill iin one way cabeling (The total length is managed by the formula)
Note on J147: Explanation: Length in meter, just fill iin one way cabeling (The total length is managed by the formula)
Note on J158: Explanation: Length in meter, just fill iin one way cabeling (The total length is managed by the formula)
Note on J169: Explanation: Length in meter, just fill iin one way cabeling (The total length is managed by the formula)
Note on J180: Explanation: Length in meter, just fill iin one way cabeling (The total length is managed by the formula)
Note on J191: Explanation: Length in meter, just fill iin one way cabeling (The total length is managed by the formula)
Note on J202: Explanation: Length in meter, just fill iin one way cabeling (The total length is managed by the formula)
Note on J213: Explanation: Length in meter, just fill iin one way cabeling (The total length is managed by the formula)
Note on J224: Explanation: Length in meter, just fill iin one way cabeling (The total length is managed by the formula)
Note on K4: Explanation: Voltage drop per section
Note on K15: Explanation: Voltage drop per section
Note on K26: Explanation: Voltage drop per section
Note on K37: Explanation: Voltage drop per section
Note on K48: Explanation: Voltage drop per section
Note on K59: Explanation: Voltage drop per section
Note on K70: Explanation: Voltage drop per section
Note on K81: Explanation: Voltage drop per section
Note on K92: Explanation: Voltage drop per section
Note on K103: Explanation: Voltage drop per section
Note on K114: Explanation: Voltage drop per section
Note on K125: Explanation: Voltage drop per section
Note on K136: Explanation: Voltage drop per section
Note on K147: Explanation: Voltage drop per section
Note on K158: Explanation: Voltage drop per section
Note on K169: Explanation: Voltage drop per section
Note on K180: Explanation: Voltage drop per section
Note on K191: Explanation: Voltage drop per section
Note on K202: Explanation: Voltage drop per section
Note on K213: Explanation: Voltage drop per section
Note on K224: Explanation: Voltage drop per section
Note on L4: Explanation: Nominal Voltage including the accumulated voltage drop
Note on L15: Explanation: Nominal Voltage including the accumulated voltage drop
Note on L26: Explanation: Nominal Voltage including the accumulated voltage drop
Note on L37: Explanation: Nominal Voltage including the accumulated voltage drop
Note on L48: Explanation: Nominal Voltage including the accumulated voltage drop
Note on L59: Explanation: Nominal Voltage including the accumulated voltage drop
Note on L70: Explanation: Nominal Voltage including the accumulated voltage drop
Note on L81: Explanation: Nominal Voltage including the accumulated voltage drop
Note on L92: Explanation: Nominal Voltage including the accumulated voltage drop
Note on L103: Explanation: Nominal Voltage including the accumulated voltage drop
Note on L114: Explanation: Nominal Voltage including the accumulated voltage drop
Note on L125: Explanation: Nominal Voltage including the accumulated voltage drop
Note on L136: Explanation: Nominal Voltage including the accumulated voltage drop
Note on L147: Explanation: Nominal Voltage including the accumulated voltage drop
Note on L158: Explanation: Nominal Voltage including the accumulated voltage drop
Note on L169: Explanation: Nominal Voltage including the accumulated voltage drop
Note on L180: Explanation: Nominal Voltage including the accumulated voltage drop
Note on L191: Explanation: Nominal Voltage including the accumulated voltage drop
Note on L202: Explanation: Nominal Voltage including the accumulated voltage drop
Note on L213: Explanation: Nominal Voltage including the accumulated voltage drop
Note on L224: Explanation: Nominal Voltage including the accumulated voltage drop
Note on Q22: Mullerku: Electric conductance of copper
Detect. [mA]
Detect. [mA]

## Content
Content
Panel Supply | Consumption [mA] | Power condition "Detailed calculation"
no | 0 | Mains | 0 | [V]
SPC43xx/53xx/63xx 7Ah/xxh | 78 | Battery Full | 1.4 | [V]
SPC53xx/63xx 17Ah/xxh | 432.0833 | Battery Emty | 1.7 | [V]
SPC42xx/52xx 7Ah/xxh | 108 | Detector voltage | 0.6 | [V]
SPC52xx 17Ah/xxh | 462
|  | 24 | set standby time | 140 | PCB 42xx/52xx
|  | 0.85 | Battery factor | 170 | PCB 43xx/53xx/63xx
|  |  |  | 95 | SPCPxxx
SPC43xx/53xx 7h/xx
78
SPC43xx/53xx/63xx (Mains) | 750
SPC43xx/53xx/63xx 7Ah/12h | 326 |  | SPC43xx/53xx 17h/xx
SPC43xx/53xx/63xx 7Ah/30h | 28 |  | 432.0833
SPC53xx/63xx 17Ah/12h | 750
SPC53xx/63xx 17Ah/30h | 312 |  | SPC42xx/52xx 7h/xx
SPC42xx/52xx (Mains) | 750 |  | 108
SPC42xx/52xx 7Ah/12h | 58
SPC42xx/52xx 7Ah/30h | 750 |  | SPC43xx/53xx 17h/xx
SPC52xx 17Ah/12h | 342 |  | 462
SPC52xx 17Ah/30h
PSU | Consumption [mA]
no | 0
SPCP332/432 7Ah/ xxh | 153 |  | SPCP332/432 7Ah/xxh
SPCP333/433 17Ah/ xxh | 507 |  | 153
SPCP333/433 17Ah/xxh
507
SPCP332/432 (Mains) | 1500
SPCP332/432 7Ah/ 12h | 400
SPCP332/432 7Ah/ 30h | 103
SPCP333/433 (Mains) | 1500
SPCP333/433 17Ah/ 12h | 1109
SPCP333/433 17Ah/ 30h | 386
SPCP333/433 17Ah/ 60h | 145
Panel Loads | Consumption [mA] | Input for "Detailed calculation" |  | Nominal [mA] | Time [h] | Description
Strobe and External Siren /12h | 31.25 | Siren ext. | 15 | 350 | 0.5 | The power consumtion is calculated in order to run the siren for at least 30 minutes, depending on the standby time.
Strobe and External Siren /30h | 12.5 | Strobe | 15 | 400
Strobe and External Siren /XXh | 15.625 | Siren int. | 2 | 120
Strobe or external siren /12h | 16.6667
Strobe or external siren /30h | 6.6667
Strobe or external siren /XXh | 8.3333
Internal Siren /12h | 5
Internal Siren /30h | 2
Internal Siren XXh | 2.5
Panel Loads (Plug on modules) | Consumption [mA] | Minimum | Maximum | Average | Factor
1)SPCW110 SiWay RF Kit | 20 | 10 | 30 | 25 | 50%
2) SPCN110 PSTN module | 25 | 20 | 30 | 35 | 50%
3) SPCN310 GSM module | 130 | 130 | 130 | 130 | 0%
Field InstallationX-Bus device | Consump. | Minimum | Maximum | Average | Factor | Description
no | 0 | 0 | 0 | 0
SPCW130 SiWay RF Expander | 60 | 60 | 60 | 60 | 10%
SPCK420 LCD Keypad | 49.5 | 45 | 90 | 67.5 | 10% | Minimum: Quiescent state / Maximum: Audible indication and Backlight enabled
SPCK421 LCD Keypad with Reader | 83 | 80 | 110 | 95 | 10% | Minimum: Quiescent state / Maximum: Audible indication, Backlight and card reader enabled
SPCK422 LCD Keypad with SiWay | 54.5 | 50 | 95 | 72.5 | 10% | Minimum: Quiescent state / Maximum: Audible indication and Backlight enabled
SPCE650 Expander (8 Inputs / 2 Outputs) | 40 | 40 | 80 | 60 | 0% | Minimum: Quiescent state / Maximum: Audible indication and two Relays activated (per Relais ca. 19mA)
SPCE450 Expander (8 Outputs ) | 115 | 40 | 190 | 115 | 50% | Minimum: Quiescent state / Maximum: Audible indication and eight Relays activated (per Relais ca. 19mA)
SPCA210 2-Door Expander | 48.5 | 45 | 80 | 62.5 | 10% | Minimum: Quiescent state / Maximum: Audible indication and two door Relays activated (per Relais ca. 19mA)
SPCE120 Indication Expander | 38 | 30 | 70 | 50 | 20% | Minimum: Quiescent state / Maximum: LED's and card reader activated
SPCE110 Key switch Expander | 34 | 30 | 50 | 40 | 20% | Minimum: Quiescent state / Maximum: LED's and card reader activated
SPCK620 Comfort Keypad | 65 | 55 | 155 | 105 | 10% | Minimum: Quiescent state / Maximum: Audible indication and Backlight (1=low, 8=high).
SPCK623 Comfort Keypad (Audio/Card) | 122 | 110 | 230 | 170 | 10% | Minimum: Quiescent state / Maximum: Audible indication, Backlight (1=low, 8=high), card reader and voice activated
SPCV320 Audio Expander | 63.5 | 40 | 510 | 275 | 5% | Minimum: Quiescent state / Maximum: Audible indication (1=low, 8=high)
SPCV321 Audio Expander | 63.5 | 40 | 510 | 275 | 5% | Minimum: Quiescent state / Maximum: Audible indication (1=low, 8=high)
| 0 | 0 | 0 | 0 | 0%
| 0 | 0 | 0 | 0 | 0%
| 0 | 0 | 0 | 0 | 0%
| 0 | 0 | 0 | 0 | 0%
| 0 | 0 | 0 | 0 | 0%
| 0 | 0 | 0 | 0 | 0%
Field Installation detectors | Consump. | Minimum | Maximum | Average | Factor
no | 0 | 0 | 0 | 0 | 20%
IR120 | 6 | 6 | 6 | 6 | 20%
IR270C | 4.8 | 3 | 12 | 7.5 | 20%
IRM120 | 10 | 7.5 | 20 | 13.75 | 20%
IRM270 | 8.6 | 7.5 | 13 | 10.25 | 20%
IRM270T | 9.4 | 8 | 15 | 11.5 | 20%
UP370T | 21.2 | 18 | 34 | 26 | 20%
ADM-Q12 | 18 | 18 | 18 | 18 | 20%
ADM-Q12T | 12.2 | 11 | 17 | 14 | 20%
ADM-QXA-C12 | 34 | 34 | 34 | 34 | 20%
ADM-QXA-C12T | 35 | 35 | 35 | 35 | 20%
| 0 | 0 | 0 | 0 | 20%
IS 390 | 18 | 18 | 18 | 18 | 20%
IS 404 | 18 | 18 | 18 | 18 | 20%
GM710 - Seismic | 3.4 | 3 | 5 | 4 | 20%
GM730 - Seismic | 3.4 | 3 | 5 | 4 | 20%
GM760 - Seismic | 3.4 | 3 | 5 | 4 | 20%
GM775 - Seismic | 3.8 | 3.5 | 5 | 4.25 | 20%
Magnet Contact | 1 | 1 | 1 | 1 | 20%
AGB600 - Audio glass break detector | 4.16 | 3.2 | 8 | 5.6 | 20%
| 0 | 0 | 0 | 0 | 20%
| 0 | 0 | 0 | 0 | 20%
| 0 | 0 | 0 | 0 | 20%
| 0 | 0 | 0 | 0 | 20%
| 0 | 0 | 0 | 0 | 20%
Card Reader PP500-EM without horn sound | 33 | 33 | 33 | 33 | 20%
Card Reader ARS6311-RX | 44 | 44 | 44 | 44 | 20%
Door Relais | 400 | 400 | 400 | 400 | 20%
| 0 | 0 | 0 | 0 | 20%
| 0 | 0 | 0 | 0 | 20%
| 0 | 0 | 0 | 0 | 20%
| 0 | 0 | 0 | 0 | 20%
| 0 | 0 | 0 | 0 | 20%
| 0 | 0 | 0 | 0 | 20%
| 0 | 0 | 0 | 0 | 20%
| 0 | 0 | 0 | 0 | 20%
| 0 | 0 | 0 | 0 | 20%
| 0 | 0 | 0 | 0 | 20%
| 0 | 0 | 0 | 0 | 20%
| 0 | 0 | 0 | 0 | 20%
| 0 | 0 | 0 | 0 | 20%
| 0 | 0 | 0 | 0 | 20%
| 0 | 0 | 0 | 0 | 20%
| 0 | 0 | 0 | 0 | 20%
| 0 | 0 | 0 | 0 | 20%
| 0 | 0 | 0 | 0 | 20%
| 0 | 0 | 0 | 0 | 20%
| 0 | 0 | 0 | 0 | 20%
| 0 | 0 | 0 | 0 | 20%
| 0 | 0 | 0 | 0 | 20%
| 0 | 0 | 0 | 0 | 20%
| 0 | 0 | 0 | 0 | 20%
| 0 | 0 | 0 | 0 | 20%
| 0 | 0 | 0 | 0 | 20%
Content Quick |  | Time [h] | Time [h] | Time [h]
Mains / Standbytime | Permanent | 12 | 30 | 24
Panel Supply
SPC42xx/52xx Control Panel 7Ah | 750 | #REF! | 58 | 108
SPC52xx Control Panel 17Ah | 750 | 750 | 342 | 462
SPC43xx/53xx/63xx Control Panels 7Ah | 750 | 326 | 28 | 78
SPC53xx/63xx Control Panels 17Ah | 750 | 750 | 312 | 432.0833
Panel Loads
Strobe and external siren | 31.25 | 31.25 | 12.5 | 15.625 |  | 1000
Strobe or external siren | 16.6667 | 16.6667 | 6.6667 | 8.3333 |  | 400
Internal Siren | 5 | 5 | 2 | 2.5 |  | 120
PSU supply
SPCP332/432 PSU (G2) 7Ah | 1500 | 400 | 103 | 153
SPCP333/433 PSU (G3) 17Ah | 1500 | 1109 | 386 | 507
Panel Loads (Plug on modules)
SPCW110 SiWay RF Kit | 20 | 20 | 20 | 20
SPCN110 PSTN module | 25 | 25 | 25 | 25
SPCN310 GSM module | 130 | 130 | 130 | 130
Note on D8: Mullerku: Standby time is picked from Quick calculation.